## Kit TT
Version : 17/02/2023 | REVERB 6PG5
Ref | Valeur | Ref Tube Town | Voltage | Prix | Quantité | Total TTC
CAPACITORS
> C1 | 22n | croe022-mkt | 400V | 0.96 | 1 | 0.96
C3, C13 | 2n2 | croe630-0.002 | 630V | 1.66 | 2 | 3.32
> C2, C4, C5 | 47µF 350V | cra-47-350 | 350V | 1.34 | 3 | 4.02
C6 | 22µ | cax-22-63 | 63V | 1.41 | 1 | 1.41
C7 | 470n | croe250-47-mkt | 250V | 1.46 | 1 | 1.46
> C8 | 47n | croe047-mkt | 400V | 1.11 | 1 | 1.11
C10, C9 | 10n | croe01-mkt | 400V | 1.41 | 2 | 2.82
C11 | 1µ | cax-1-63 | 63V | 1.57 | 1 | 1.57
C12 | 250pF | csm250 | 500V | 0.66 | 1 | 0.66
DIODES
> D1-D4 | 1N4007 | 1n4007 | 1000V | 0.09 | 4 | 0.36
RESITORS
R1 | 1M | rcf-1m-1 | 500V | 0.16 | 1 | 0.16
> R2, R11, R16 | 33k | rcf-33k-1 | 500V | 0.16 | 3 | 0.48
> R3, R4 | 100R | rcf-100R-1 | 500V | 0.16 | 2 | 0.32
R5 | 1k5 | rcf-1k5-1 | 500V | 0.19 | 1 | 0.19
> R6, R7 | 1R 1W | rmo-1-2 | 500V | 0.2 | 2 | 0.4
R8 | 120k | rcf-120k-1 | 500V | 0.16 | 1 | 0.16
R9 | 220k | rcf-220k-1 | 500V | 0.23 | 1 | 0.23
R10 | 1k5 2W | rmo-1k5-2 | 500V | 0.2 | 1 | 0.2
R12 | 1k8 2W | rmo-1k8-2 | 500V | 0.2 | 1 | 0.2
R13 | 1k2 | rcf-1k2-1 | 500V | 0.16 | 1 | 0.16
R14 | 12k | rcf-12k-1 | 500V | 0.16 | 1 | 0.16
R15 | 470k | rcf-470k-1 | 500V | 0.16 | 1 | 0.16
R17 | 47k | rcf-47k-1 | 500V | 0.16 | 1 | 0.16
> R18, R19 | 1k | rcf-1k0-1 | 500V | 0.16 | 2 | 0.32
> R20, R21 | 100k | rcf-100k-1 | 500V | 0.16 | 2 | 0.32
RV1 | 1M Lin | apo16-1m | 500V | 0.96 | 1 | 0.96
RV2 | 500k Log | apo16-500log | 500V | 0.96 | 1 | 0.96
RV3 | 250k Lin | apo16-250 | 500V | 0.96 | 1 | 0.96
CONNECTORS
JACKS | INPUT, OUT, FS | cl1298 |  | 1.16 | 3 | 3.48
J2 | 220V | pcbkl-2-5 |  | 0.56 | 1 | 0.56
J3 | 6.3V | pcbkl-2-5 |  | 0.56 | 1 | 0.56
J5, J6 | Tank input/output | ah7635-set |  | 1.46 | 1 | 1.46
Prise 220V | PRISE CEI + Fuse | bu20-A |  | 1.76 | 1 | 1.76
TUBES
U1 | 12DW7 | sk23 |  | 1.66 | 1 | 1.66
U2 | 12AX7 | sk23 |  | 1.66 | 1 | 1.66
| 12DW7 | jj12dw7 |  | 20.07 | 1 | 20.07
| 12AX7 | jj12ax7 |  | 18.66 | 1 | 18.66
SWITCHS
Powerswitch | DPDT | xsw10 |  | 1.97 | 1 | 1.97
J4 | Mini DPDT | my-ms500F |  | 3.08 | 1 | 3.08
CHASSIS STUFF
Chassis |  | tt-ch015 |  | 18.15 | 1 | 18.15
Transformer |  | tt-t30-v2 |  | 35.8 | 1 | 35.8
Transformer Screw kit |  | ttscr-settr-40 |  | 0.71 | 1 | 0.71
Hole Cover Cap |  | bk-dp2683 |  | 0.35 | 1 | 0.35
220V BULB |  | neon-d12red |  | 0.96 | 1 | 0.96
Wires | Wires Set | ttca-070 |  | 4.79 | 1 | 4.79
| EARTH Wire | ttca-pe |  | 0.81 | 1 | 0.81
| shielded cable | nf014 |  | 1.21 | 1 | 1.21
Fusible 1A | X10 Pack | f-T100 |  | 1.51 | 1 | 1.51
Fusible 100mA |  | f-0.1-tr |  | 0.39 | 1 | 0.39
Fuseholder |  | siha-5-20 |  | 1.71 | 1 | 1.71
Grommets |  | gro-12 |  | 0.45 | 4 | 1.8
SCREWS
Screws for PCB |  | scr-7045-3-20 |  | 0.12 | 6 | 0.72
Entroise 10mm |  | dmu-m3-10 |  | 0.13 | 6 | 0.78
Lock Washer M3 | X100 Pack | scr020 |  | 1.61 | 1 | 1.61
Lock Nut M3 | X100 Pack | scr115 |  | 4.39 | 1 | 4.39
PCB
PCB Board | PCB 6PG5 |  |  | 3 | 1 | 3
[5 empty] | KIT TOTAL | 157.8
NOT included in the KIT
OPTIONS
Reverb tank | Reverb Tank 8EB2C1B | ra8eb2c1b |  | 25.21 | 1 | 25.21
Reverb tank wires | RCA wires | ttca-rca01 |  | 1.97 | 1 | 1.97
Faceplate | TT faceplates kit | lab-tverb |  | 17.95 | 1 | 17.95
Knobs | 19mm cream knob pointer | kft-c |  | 0.86 | 3 | 2.58
Headshell | TT Headshell Lemberg 020 | ttc-hd-lem020FP |  | 65.55 | 1 | 65.55
Cagenut Kit | Fixation chassis Screw Kit | scr455 |  | 1.21 | 1 | 1.21
Cup washer | Cup washer | scr185 |  | 0.5 | 4 | 2
[5 empty] | SUB TOTAL | 116.47
[5 empty] | TOTAL | 274.27