## Kit TT
Ref | Valeur | Ref Tube Town | Voltage | Prix | Quantité | Total TTC
CAPACITORS
> C1, C9 | 22n | croe022-mkt | 400V | 0.96 | 2 | 1.92
C3 | 2n2 | croe630-0.002 | 630V | 1.66 | 1 | 1.66
> C2, C4, C5 | 47µF 350V | cra-47-350 | 350V | 1.21 | 3 | 3.63
C6 | 22µ | cax-22-63 | 63V | 1.21 | 1 | 1.21
C7 | 470n | croe250-47-mkt | 250V | 1.46 | 1 | 1.46
> C8, C13 | 47n | croe047-mkt | 400V | 1.11 | 2 | 2.22
C10 | 10n | croe01-mkt | 400V | 1.16 | 1 | 1.16
C11 | 1µ | cax-1-63 | 63V | 1.01 | 1 | 1.01
C12 | 250pF | csm250 | 500V | 0.56 | 1 | 0.56
DIODES
> D1-D4 | 1N4007 | 1n4007 | 1000V | 0.05 | 4 | 0.2
RESITORS
R1 | 1M | rcf-1m-1 | 500V | 0.16 | 1 | 0.16
> R2, R11, R16 | 33k | rcf-33k-1 | 500V | 0.16 | 3 | 0.48
> R3, R4 | 100R | rcf-100R-1 | 500V | 0.16 | 2 | 0.32
R5 | 1k5 | rcf-1k5-1 | 500V | 0.16 | 1 | 0.16
> R6, R7 | 1R 1W | rmo-1-2 | 500V | 0.2 | 2 | 0.4
R8 | 120k | rcf-120k-1 | 500V | 0.16 | 1 | 0.16
R9 | 220k | rcf-220k-1 | 500V | 0.16 | 1 | 0.16
R10 | 1k5 2 W | rmo-1k5-2 | 500V | 0.22 | 1 | 0.22
R12 | 1k8 2W | rmo-1k8-2 | 500V | 0.22 | 1 | 0.22
R13 | 1k2 | rcf-1k2-1 | 500V | 0.16 | 1 | 0.16
R14 | 12k | rcf-12k-1 | 500V | 0.16 | 1 | 0.16
R15 | 470k | rcf-470k-1 | 500V | 0.16 | 1 | 0.16
R17 | 47k | rcf-47k-1 | 500V | 0.16 | 1 | 0.16
> R18, R19 | 1k | rcf-1k0-1 | 500V | 0.16 | 2 | 0.32
> R20, R21 | 100k | rcf-100k-1 | 500V | 0.16 | 2 | 0.32
RV1 | 1MA | apo16-1mlog | 500V | 0.96 | 1 | 0.96
RV2 | 500kA | apo16-500log | 500V | 0.96 | 1 | 0.96
RV3 | 250k Log | apo16-250log | 500V | 0.96 | 1 | 0.96
CONNECTORS
JACKS | INPUT, OUT, FS | cl1298 |  | 1.16 | 3 | 3.48
J2 | 220V | pcbkl-2-5 |  | 0.5 | 1 | 0.5
J3 | 6.3V | pcbkl-2-5 |  | 0.5 | 1 | 0.5
J5 | Tank input | ah7635blk |  | 2.58 | 1 | 2.58
J6 | Tank output | ah7635red |  | 2.37 | 1 | 2.37
Prise 220V | PRISE CEI + Fuse | bu20-A |  | 1.92 | 1 | 1.92
TUBES
U1 | 12DW7 | sk23 |  | 1.66 | 1 | 1.66
U2 | 12AX7 | Sk23 |  | 1.66 | 1 | 1.66
| 12DW7 | jj12dw7 |  | 15.08 | 1 | 15.08
| 12AX7 | jj12ax7 |  | 12.61 | 1 | 12.61
SWITCHS
Powerswitch | DPDT | xsw10 |  | 2.23 | 1 | 2.23
J4 | Mini DPDT | my-ms500F |  | 3.08 | 1 | 3.08
CHASSIS STUFF
Chassis |  | tt-ch015 |  | 18.1 | 1 | 18.1
Transformer |  | tt-t30-v2 |  | 27.38 | 1 | 27.38
Transformer Screw kit |  | ttscr-settr-40 |  | 0.71 | 1 | 0.71
Hole Cover Cap |  | bk-dp2683 |  | 0.35 | 1 | 0.35
220V BULB |  | neon-d12red |  | 0.96 | 1 | 0.96
Wires | Wires Set | ttca-070 |  | 4.79 | 1 | 4.79
| EARTH Wire | ttca-pe |  | 0.81 | 1 | 0.81
| shielded cable | nf014 |  | 1.21 | 1 | 1.21
Fusible 1A | X10 Pack | f-T100 |  | 1.26 | 1 | 1.26
Fusible 100mA |  | f-0.1-tr |  | 0.25 | 1 | 0.25
Fuseholder |  | siha-5-20 |  | 2.92 | 1 | 2.92
Grommets |  | gro-12 |  | 0.45 | 4 | 1.8
SCREWS
Screws for PCB |  | scr-7045-3-20 |  | 0.12 | 6 | 0.72
Entroise 10mm |  | dmu-m3-10 |  | 0.13 | 6 | 0.78
Lock Washer M3 | X100 Pack | scr020 |  | 1.46 | 1 | 1.46
Lock Nut M3 | X100 Pack | scr115 |  | 3.63 | 1 | 3.63
PCB
PCB Board |  |  |  | ? | 1
[5 empty] | KIT TOTAL | 136.27

## Kit Complet
Ref | Valeur | Footprint Kicad / INFOS | Dimensions LxD | Ref Tube Town | Voltage | Prix | Quantité | Total TTC
CAPACITORS
> C1, C9 | 22n | Capacitor_THT:C_Axial_L19.0mm_D7.5mm_P25.00mm_Horizontal | 14X6 | croe022-mkt | 400V | 0.96 | 2 | 1.92
C3 | 2n2 | Capacitor_THT:C_Axial_L17.0mm_D6.5mm_P20.00mm_Horizontal | 11X5 | croe630-0.002 | 630V | 1.66 | 1 | 1.66
> C2, C4, C5 | 47µF 350V | Capacitor_THT:CP_Radial_D16.0mm_P7.50mm | 25X16X7,5 | cra-47-350 | 350V | 1.21 | 3 | 3.63
C6 | 22µ | Capacitor_THT:CP_Axial_L10.0mm_D6.0mm_P15.00mm_Horizontal | 10X6 | cax-22-63 | 63V | 1.21 | 1 | 1.21
C7 | 470n | Capacitor_THT:C_Axial_L22.0mm_D9.5mm_P27.50mm_Horizontal | 19X9 | croe250-47-mkt | 250V | 1.46 | 1 | 1.46
> C8, C13 | 47n | Capacitor_THT:C_Axial_L19.0mm_D7.5mm_P25.00mm_Horizontal | 14X7 | croe047-mkt | 400V | 1.11 | 2 | 2.22
C10 | 10n | Capacitor_THT:C_Axial_L17.0mm_D6.5mm_P20.00mm_Horizontal | 11X5 | croe01-mkt | 400V | 1.16 | 1 | 1.16
C11 | 1µ | Capacitor_THT:CP_Axial_L11.0mm_D5.0mm_P18.00mm_Horizontal | 11X5 | cax-1-63 | 63V | 1.01 | 1 | 1.01
C12 | 250pF | Capacitor_THT:C_Disc_D7.5mm_W5.0mm_P7.50mm |  | csm250 | 500V | 0.56 | 1 | 0.56
DIODES
> D1-D4 | 1N4007 | Diode_THT:D_DO-41_SOD81_P10.16mm_Horizontal |  | 1n4007 | 1000V | 0.05 | 4 | 0.2
RESITORS
R1 | 1M | Resistor_THT:R_Axial_DIN0414_L11.9mm_D4.5mm_P15.24mm_Horizontal | 12X5 | rcf-1m-1 | 500V | 0.16 | 1 | 0.16
> R2, R11, R16 | 33k | Resistor_THT:R_Axial_DIN0414_L11.9mm_D4.5mm_P15.24mm_Horizontal | 12X5 | rcf-33k-1 | 500V | 0.16 | 3 | 0.48
> R3, R4 | 100R | Resistor_THT:R_Axial_DIN0414_L11.9mm_D4.5mm_P15.24mm_Horizontal | 12X5 | rcf-100R-1 | 500V | 0.16 | 2 | 0.32
R5 | 1k5 | Resistor_THT:R_Axial_DIN0414_L11.9mm_D4.5mm_P15.24mm_Horizontal | 12X5 | rcf-1k5-1 | 500V | 0.16 | 1 | 0.16
> R6, R7 | 1R 1W | Resistor_THT:R_Axial_DIN0414_L11.9mm_D4.5mm_P15.24mm_Horizontal | 12x5 | rmo-1-2 | 500V | 0.2 | 2 | 0.4
R8 | 120k | Resistor_THT:R_Axial_DIN0414_L11.9mm_D4.5mm_P15.24mm_Horizontal | 12X5 | rcf-120k-1 | 500V | 0.16 | 1 | 0.16
R9 | 220k | Resistor_THT:R_Axial_DIN0414_L11.9mm_D4.5mm_P15.24mm_Horizontal | 12X5 | rcf-220k-1 | 500V | 0.16 | 1 | 0.16
R10 | 1k5 2 W | Resistor_THT:R_Axial_DIN0414_L11.9mm_D4.5mm_P15.24mm_Horizontal | 12X5 | rmo-1k5-2 | 500V | 0.22 | 1 | 0.22
R12 | 1k8 2W | Resistor_THT:R_Axial_DIN0414_L11.9mm_D4.5mm_P15.24mm_Horizontal | 12X5 | rmo-1k8-2 | 500V | 0.22 | 1 | 0.22
R13 | 1k2 | Resistor_THT:R_Axial_DIN0414_L11.9mm_D4.5mm_P15.24mm_Horizontal | 12X5 | rcf-1k2-1 | 500V | 0.16 | 1 | 0.16
R14 | 12k | Resistor_THT:R_Axial_DIN0414_L11.9mm_D4.5mm_P15.24mm_Horizontal | 12X5 | rcf-12k-1 | 500V | 0.16 | 1 | 0.16
R15 | 470k | Resistor_THT:R_Axial_DIN0414_L11.9mm_D4.5mm_P15.24mm_Horizontal | 12X5 | rcf-470k-1 | 500V | 0.16 | 1 | 0.16
R17 | 47k | Resistor_THT:R_Axial_DIN0414_L11.9mm_D4.5mm_P15.24mm_Horizontal | 12X5 | rcf-47k-1 | 500V | 0.16 | 1 | 0.16
> R18, R19 | 1k | Resistor_THT:R_Axial_DIN0414_L11.9mm_D4.5mm_P15.24mm_Horizontal | 12X5 | rcf-1k0-1 | 500V | 0.16 | 2 | 0.32
> R20, R21 | 100k | Resistor_THT:R_Axial_DIN0414_L11.9mm_D4.5mm_P15.24mm_Horizontal | 12X5 | rcf-100k-1 | 500V | 0.16 | 2 | 0.32
RV1 | 1MA | Connector_Wire:SolderWire-0.75sqmm_1x03_P4.8mm_D1.25mm_OD2.3mm - ALPHA 16mm | 16mm | apo16-1mlog | 500V | 0.96 | 1 | 0.96
RV2 | 500kA | Connector_Wire:SolderWire-0.75sqmm_1x03_P4.8mm_D1.25mm_OD2.3mm - ALPHA 16mm | 16mm | apo16-500log | 500V | 0.96 | 1 | 0.96
RV3 | 250k Log | Potentiomètre ALPHA 16mm | 16mm | apo16-250log | 500V | 0.96 | 1 | 0.96
CONNECTORS
JACKS | INPUT, OUT, FS | Jack Cliff 6,35 mono switched (IN, OUT, FOOTSWITCH) |  | cl1298 |  | 1.16 | 3 | 3.48
J2 | 220V | TerminalBlock_Phoenix:TerminalBlock_Phoenix_MKDS-1,5-2_1x02_P5.00mm_Horizontal |  | pcbkl-2-5 |  | 0.5 | 1 | 0.5
J3 | 6.3V | TerminalBlock_Phoenix:TerminalBlock_Phoenix_MKDS-1,5-2_1x02_P5.00mm_Horizontal |  | pcbkl-2-5 |  | 0.5 | 1 | 0.5
J5 | Tank input | Connector_Wire:SolderWire-0.75sqmm_1x02_P4.8mm_D1.25mm_OD2.3mm |  | ah7635blk |  | 2.58 | 1 | 2.58
J6 | Tank output | Connector_Wire:SolderWire-0.75sqmm_1x02_P4.8mm_D1.25mm_OD2.3mm |  | ah7635red |  | 2.37 | 1 | 2.37
Prise 220V | PRISE CEI | Prise 220V + Fuseholder |  | bu20-A |  | 1.92 | 1 | 1.92
TUBES
U1 | 12DW7 | Mc_Valve:Valve_Noval-B9A_Belton-VT9-PT_Socket_Mod |  | sk23 |  | 1.66 | 1 | 1.66
U2 | 12AX7 | Mc_Valve:Valve_Noval-B9A_Belton-VT9-PT_Socket_Mod |  | Sk23 |  | 1.66 | 1 | 1.66
| 12DW7 | JJ 12DW7 |  | jj12dw7 |  | 15.08 | 1 | 15.08
| 12AX7 | JJ 12AX7 |  | jj12ax7 |  | 12.61 | 1 | 12.61
SWITCHS
Powerswitch | DPDT | DPDT Switch |  | xsw10 |  | 2.23 | 1 | 2.23
J4 | Mini DPDT | Connector_Wire:SolderWire-0.75sqmm_1x04_P4.8mm_D1.25mm_OD2.3mm |  | my-ms500F |  | 3.08 | 1 | 3.08
CHASSIS STUFF
Chassis |  | Chassis TTC 015 Mini Type B |  | tt-ch015 |  | 18.1 | 1 | 18.1
Transformer |  | TT30 |  | tt-t30-v2 |  | 27.38 | 1 | 27.38
Screw kit |  | Fixing screw set M5X40mm |  | ttscr-settr-40 |  | 0.71 | 1 | 0.71
Hole Cover Cap |  | Hole cover cap |  | bk-dp2683 |  | 0.35 | 1 | 0.35
220V BULB |  | Neon bulb 220V Red |  | neon-d12red |  | 0.96 | 1 | 0.96
Wires | Wires Set | Wire Silicon Set #05, mixed |  | ttca-070 |  | 4.79 | 1 | 4.79
| EARTH Wire | 0,75mm² EARTH with screw |  | ttca-pe |  | 0.81 | 1 | 0.81
| shielded cable | 0,14mm² shieded cable |  | nf014 |  | 1.21 | 1 | 1.21
Fusible 1A |  | 1A slow blow (Pack x10) |  | f-T100 |  | 1.26 | 1 | 1.26
Fusible 100mA |  | 100mA slow blow |  | f-0.1-tr |  | 0.25 | 1 | 0.25
Fuseholder |  | Fuse holder HT |  | siha-5-20 |  | 2.92 | 1 | 2.92
SCREWS
Vis |  | Vis metal M3X20mm |  | scr-7045-3-20 |  | 0.12 | 6 | 0.72
entroise 10mm |  | Entretoise hexagonal M3 |  | dmu-m3-10 |  | 0.13 | 6 | 0.78
rondelle crower |  | Lock washer x100 |  | scr020 |  | 1.46 | 1 | 1.46
Lock Nut M3 |  | Ecrou de sécurité M3 x100 |  | scr115 |  | 3.63 | 1 | 3.63
grommets |  | Grommet 12mm/19mm |  | gro-12 |  | 0.45 | 4 | 1.8
[7 empty] | KIT TOTAL | 136.27
NOT included in the KIT
OPTIONS
Headshell |  | TT Headshell Lemberg 020 |  | ttc-hd-lem020FP |  | 48.4 | 1 | 48.4
Reverb tank |  | MOD Reverb Tank 8FB3C1B |  | ra-mod8FB3C1B |  | 30.61 | 1 | 30.61
Faceplate |  | TT faceplates kit |  | lab-tverb |  | 17.95 | 1 | 17.95
Knobs |  | 19mm cream knob pointer |  | kft-c |  | 0.86 | 3 | 2.58
Reverb tank wires |  | RCA wires |  | ttca-rca01 |  | 2.35 | 1 | 2.35
Cagenut Kit |  | Fixation chassis Screw Kit |  | scr455 |  | 1.16 | 1 | 1.16
Cup washer |  | Cup washer |  | scr185 |  | 0.43 | 4 | 1.72
[7 empty] | SUB TOTAL | 104.77
[7 empty] | TOTAL | 241.04